## BOM
Dir Con | Sock All | IO Only | Qty | Parts | Value | Package | Manuf | MPN | DigiKey PN | Notes
X | X | X | 1 | PCB | 2 layer 0.063" PCB |  | OSH Park | TeensyROM v0.2 |  | 2 layer board of 2.40x2.70 inches
X | X | X | 1 | D1 | LED-3MM-GRN | LED-3MM-PTH | Lumex Opto | SSL-LX3044GD | 67-1060-ND | Sq hole/short lead/flat side/-/Cathode
X | X | X | 2 | C1, C2 | 22-100uF CPOL-USE2.5-6 | E2,5-6 |  |  |  | Used 22uF in protos
X | X | X | 5 | C3, C4, C5, C6, C7 | CAP CER 0.1UF 50V X7R | 0805
X | X |  | 1 | C8 | CAP CER 0.1UF 50V X7R | 0805
X | X |  | 1 | J3 | RJ-45 w/ Transformer |  | Cetus/WIZNet | J1B1211CCD | 1278-1052-ND | CONN JACK 1PORT 100 BASE-T PCB
X | X |  | 1 | J2 | USB-A Female |  | TE/AMP | 292303-1 | A31726-ND | CONN RCPT USB2.0 TYPEA 4POS R/A
X | X | X | 2 | R1, R2 | RES-0805-1K | 0805
X | X | X | 1 | S1 | SW-MOM | TACTILE-PTH | C&K | PTS645SL50-2 LFS | CKN9092-ND
X | X | X | 4 | U2, U3, U4, U5 | 74LCV245 | SO20W/N | Nexperia Texas Instruments Texas Instruments | 74LVC245AD,118 (Wide) SN74LVC245ADW (Wide) SN74LVC245ANSR (Nar) | 1727-3104-1-ND 296-1232-5-ND 296-13632-1-ND | Octal BUS TRANSCEIVER, 3-state Recommend wide package, but any of these 3 will work
X | X | X | 1 | U6 | 74LVC07 | SO14 | Texas Instruments | SN74LVC07ADR | 296-8441-1-ND | Hex BUFFER, open collector high-voltage output
X | X | X | 1 | U1 | Teensy 4.1 Devel Board w/ Ethernet | TEENSY41 | https://www.pjrc.com/store | Teensy 4.1 w/ Ethernet |  | Be sure to cut the 5v power jumper on the back (see assy instructions)
X | X | X | 2 | U1-Hdr 1/2 | CONN HEADER VERT 1x24 POS 0.1" |  |  |  |  | For Teensy main connections to TeensyROM
X | X | X | 1 | U1-Hdr 3 | CONN HEADER VERT 1x5 POS 0.1" |  |  |  |  | For Teensy USB Host connection to TeensyROM
X | X | X | 1 | U1-Hdr 4 | CONN HEADER VERT 6POS 2MM |  |  |  | 1849-1000-ND | For Teensy Ethernet connection to TeensyROM
| X |  | 2 | U1-Rcpt 1/2 | CONN RCPT VERT 1x24 POS 0.1" |  |  |  |  | Only needed if socketting Teensy
| X |  | 1 | U1-Rcpt 3 | CONN RCPT VERT 1x5 POS 0.1" |  |  |  |  | Only needed if socketting Teensy USB
| X |  | 1 | U1-Rcpt 4 | CONN RCPT 6POS 0.079 PCB |  | METZ CONNECT | FR20C03VBDN | 1849-1152-ND | Only needed if socketting Teensy Eth
|  | X |  | U1-EthDongl | Ethernet Kit for Teensy 4.1 |  | https://www.pjrc.com/store | ETHERNET_KIT |  | Only needed if not using on-board connectors
|  | X |  | U1-USBDongl | USB Host Cable For Teensy 4.1 |  | https://www.pjrc.com/store | CABLE_USB_HOST_T36 |  | Only needed if not using on-board connectors
|  |  | 1 | C9 | 100 µF Tantalum Cap 10 V 1206 | 1206 | A/3216-18W 1206 |  | 478-5651-1-ND | Not required
|  |  | 1 | J4 | CONN HEADER VERT 1x3 POS 0.1" | 1X03 |  |  |  | Not required
|  |  | 1 | J1 | C64-EXPANSION-PORT | Gold Fingers |  |  |  | Part of PCB
|  |  | 1 | JP1 | SHORTSMT |  |  |  |  | Part of PCB

## 0.2 Export
Qty | Value | Parts | Device | Package | Description | COPYRIGHT | DIGIKEY | MANUF1 | MANUF2 | MANUFACTURER_PART_NUMBER | MFR_NAME | MPN1 | MPN2 | VALUE
2 | 100uF | C1, C2 | CPOL-USE2.5-6 | E2,5-6 | POLARIZED CAPACITOR, American symbol
6 | 0.1 uF | C3, C4, C5, C6, C7, C8 | CAP-0805-0.1UF-50V | 805 | Cap, 0805 |  | 478-10836-2-ND | AVX Corporation | Matsushita |  |  | 08055C104KAT4A | NMC0805X7R104K50TRPF | 0.1 uF
1 | 100uF | C9 | CPOL-EUA/3216-18W | A/3216-18W | POLARIZED CAPACITOR, European symbol
1 | GRN | D1 | LED-3MM-GRN | LED-3MM-PTH | LED 3.1MM PTH |  | 516-1293-ND | Broadcom Limited |  |  |  | HLMP-1503 |  | GRN
1 | C64-EXPANSION-PORT | J1 | C64-EXPANSIONPNARROW | EXPANSIO_SQ
1 |  | J2 | USB-787616 | USB | AMP connector
1 | J1B1211CCD | J3 | J1B1211CCD | CONN12_J1B1211CCD_WIZ |  | Copyright (C) 2023 Ultra Librarian. All rights reserved. |  |  |  | J1B1211CCD | WIZnet
1 | 3 pin Header | J4 | PINHD-1X3 | 1X03 | PIN HEADER
1 | SHORTSMT | JP1 | SHORTSMT | SHORT
2 | 1k | R1, R2 | R-US_R0805 | R0805 | RESISTOR, American symbol
1 | SW-MOM | S1 | SWITCH-MOMENTARY-2PTH | TACTILE-PTH
1 | TEENSY41 | U1 | TEENSY41 | TEENSY41
4 | 74LCV245 | U2, U3, U4, U5 | 74LS245DW | SO20W | Octal BUS TRANSCEIVER, 3-state
1 | 74LVC07 | U6 | 74LS07D | SO14 | Hex BUFFER, open collector high-voltage output