## Pin Map
Teensy 4.0 |  |  |  | Teensy 4.1 |  |  |  | C64/Control
Reg | bit | Pin | side | Reg | bit | pin | side | Signal | Exp Port Pin | Direction (T4 pov) | Desc/Connection | Connected | Notes
GPIO6 | 16 | 19 | Top/Norm | GPIO6 | 16 | 19 | Top/Norm | A00 |  | In | from Lev Conv/buff | X
GPIO6 | 17 | 18 | Top/Norm | GPIO6 | 17 | 18 | Top/Norm | A01 |  | In | from Lev Conv/buff | X
GPIO6 | 18 | 14 | Top/Norm | GPIO6 | 18 | 14 | Top/Norm | A02 |  | In | from Lev Conv/buff | X
GPIO6 | 19 | 15 | Top/Norm | GPIO6 | 19 | 15 | Top/Norm | A03 |  | In | from Lev Conv/buff | X
|  |  |  | GPIO6 | 20 | 40 | Top/Norm | A04 |  | In | from Lev Conv/buff | X
|  |  |  | GPIO6 | 21 | 41 | Top/Norm | A05 |  | In | from Lev Conv/buff | X
GPIO6 | 22 | 17 | Top/Norm | GPIO6 | 22 | 17 | Top/Norm | A06 |  | In | from Lev Conv/buff | X
GPIO6 | 23 | 16 | Top/Norm | GPIO6 | 23 | 16 | Top/Norm | A07 |  | In | from Lev Conv/buff | X
GPIO6 | 24 | 22 | Top/Norm | GPIO6 | 24 | 22 | Top/Norm | A08 |  | In | from Lev Conv/buff | MM Purp end
GPIO6 | 25 | 23 | Top/Norm | GPIO6 | 25 | 23 | Top/Norm | A09 |  | In | from Lev Conv/buff | MM Grey
GPIO6 | 26 | 20 | Top/Norm | GPIO6 | 26 | 20 | Top/Norm | A10 |  | In | from Lev Conv/buff | MM Wht
GPIO6 | 27 | 21 | Top/Norm | GPIO6 | 27 | 21 | Top/Norm | A11 |  | In | from Lev Conv/buff | MM Blk
GPIO8 | 17 | 38 | Bottom | GPIO6 | 28 | 38 | Top/Norm | A12 |  | In | from Lev Conv/buff | MM Brn
GPIO8 | 16 | 39 | Bottom | GPIO6 | 29 | 39 | Top/Norm | A13 |  | In | from Lev Conv/buff | MM Red
GPIO6 | 30 | 26 | Bottom | GPIO6 | 30 | 26 | Top/Norm | A14 |  | In | from Lev Conv/buff | MM Org
GPIO6 | 31 | 27 | Bottom | GPIO6 | 31 | 27 | Top/Norm | A15 |  | In | from Lev Conv/buff | MM Yel
GPIO6 | 12 | 24 | Bottom | GPIO6 | 12 | 24 | Top/Norm | IRQ* | 4 | Out(No In?) | to OC buffer | G7 Grey | Could do bi-dir
GPIO6 | 13 | 25 | Bottom | GPIO6 | 13 | 25 | Top/Norm | NMI* | D | Out(No In?) | to OC buffer | G7 Brn | Could do bi-dir, detect Restore
GPIO6 | 2 | 1 | Top/Norm | GPIO6 | 2 | 1 | Top/Norm | Phi2 |  | In | from Lev Conv/buff | X | ~1MHz
GPIO6 | 3 | 0 | Top/Norm | GPIO6 | 3 | 0 | Top/Norm | R/*W |  | In | from Lev Conv/buff | X
GPIO7 | 0 | 10 | Top/Norm | GPIO7 | 0 | 10 | Top/Norm | Data 0 |  | In/Out | to/from Lev Conv/buff | X
GPIO7 | 1 | 12 | Top/Norm | GPIO7 | 1 | 12 | Top/Norm | Data 1 |  | In/Out | to/from Lev Conv/buff | X
GPIO7 | 2 | 11 | Top/Norm | GPIO7 | 2 | 11 | Top/Norm | Data 2 |  | In/Out | to/from Lev Conv/buff | X
GPIO7 | 3 | 13 | Top/Norm | GPIO7 | 3 | 13 | Top/Norm | Data 3 |  | In/Out | to/from Lev Conv/buff | X | Teensy LED
GPIO7 | 16 | 8 | Top/Norm | GPIO7 | 16 | 8 | Top/Norm | Data 4 |  | In/Out | to/from Lev Conv/buff | X
GPIO7 | 17 | 7 | Top/Norm | GPIO7 | 17 | 7 | Top/Norm | Data 5 |  | In/Out | to/from Lev Conv/buff | X
GPIO8 | 13 | 36 | Bottom | GPIO7 | 18 | 36 | Top/Norm | Data 6 |  | In/Out | to/from Lev Conv/buff | X
GPIO8 | 12 | 37 | Bottom | GPIO7 | 19 | 37 | Top/Norm | Data 7 |  | In/Out | to/from Lev Conv/buff | X
GPIO8 | 14 | 35 | Bottom | GPIO7 | 28 | 35 | Top/Norm | DataCE* |  | Out | Buffer output enable | X
GPIO7 | 11 | 9 | Top/Norm | GPIO7 | 11 | 9 | Top/Norm | EXROM | 9 | Out | to OC buffer | 3b Yel
GPIO7 | 12 | 32 | Bottom | GPIO7 | 12 | 32 | Top/Norm | GAME | 8 | Out | to OC buffer | 3b Grn
GPIO7 | 10 | 6 | Top/Norm | GPIO7 | 10 | 6 | Top/Norm | Reset out | C | Out(No In?) | to OC buffer | 3b Pink | Could do bi-dir
GPIO8 | 15 | 34 | Bottom | GPIO7 | 29 | 34 | Top/Norm | LED |  | Out | LED
GPIO8 | 23 | 30 | Bottom | GPIO8 | 23 | 30 | Top/Norm | DMA* | 13 | Out | to OC buffer | G7 Blu
GPIO8 | 18 | 28 | Bottom | GPIO8 | 18 | 28 | Top/Norm | DOT Clk | 6 | In | from Lev Conv/buff | G7 Purp | ~8MHz
GPIO8 | 22 | 31 | Bottom | GPIO8 | 22 | 31 | Top/Norm | Button |  | In | From button
|  |  |  | GPIO8 | 15 | 42 | Bottom | [5 empty] | SD Card
|  |  |  | GPIO8 | 14 | 43 | Bottom | [5 empty] | SD Card
|  |  |  | GPIO8 | 13 | 44 | Bottom | [5 empty] | SD Card
|  |  |  | GPIO8 | 12 | 45 | Bottom | [5 empty] | SD Card
|  |  |  | GPIO8 | 17 | 46 | Bottom | [5 empty] | SD Card
|  |  |  | GPIO8 | 16 | 47 | Bottom | [5 empty] | SD Card
GPIO9 | 31 | 29 | Bottom | GPIO9 | 31 | 29 | Top/Norm | BA |  | In | from Lev Conv/buff | G3 Purp
GPIO9 | 4 | 2 | Top/Norm | GPIO9 | 4 | 2 | Top/Norm | IO1* |  | In | from Lev Conv/buff | X
GPIO9 | 5 | 3 | Top/Norm | GPIO9 | 5 | 3 | Top/Norm | IO2* |  | In | from Lev Conv/buff | G3 Grey
GPIO9 | 8 | 5 | Top/Norm | GPIO9 | 8 | 5 | Top/Norm | ROMH* |  | In | from Lev Conv/buff | MM Grn
GPIO9 | 6 | 4 | Top/Norm | GPIO9 | 6 | 4 | Top/Norm | ROML* |  | In | from Lev Conv/buff | G3 Blu
GPIO9 | 7 | 33 | Bottom | GPIO9 | 7 | 33 | Top/Norm | Debug |  | Out | Debug
|  |  |  | GPIO9 | 24 | 48 | Bottom | [5 empty] | Flash/SRAM locations
|  |  |  | GPIO9 | 27 | 49 | Bottom | [5 empty] | Flash/SRAM locations
|  |  |  | GPIO9 | 28 | 50 | Bottom | [5 empty] | Flash/SRAM locations
|  |  |  | GPIO9 | 22 | 51 | Bottom | [5 empty] | Flash/SRAM locations
|  |  |  | GPIO9 | 26 | 52 | Bottom | [5 empty] | Flash/SRAM locations
|  |  |  | GPIO9 | 25 | 53 | Bottom | [5 empty] | Flash/SRAM locations
|  |  |  | GPIO9 | 29 | 54 | Bottom | [5 empty] | Flash/SRAM locations
|  |  |  | n/a | n/a | Vin | Top/Norm | +5V DC | 3, 2 | PwrIn |  | G7 Red, ? Red | Sourced from C64
|  |  |  | n/a | n/a | GND | Top/Norm | GND | A,Z,1,22 | GND |  | G7 Blk, , ,

## BOM
|  |  |  | 1 | 315-PA0035C-ND PA0035C Chip Quik Inc. TSSOP-20 TO DIP-20 SMT ADAPTER (
|  |  |  | 2 | NVT2008PW,118 IC TRANSLATOR BIDIR 20TSSOP |  |  |  |  | DigiKey
|  |  |  | 5 | LSF0108PWR IC TRANSLATOR BIDIR 20TSSOP |  |  |  |  | DigiKey | Bi-dir lev trans search
|  |  |  | 10 | FDV301N onsemi MOSFET N-CH 25V 220MA SOT23
BSH105,215 MOSFET N-CH 20V 1.05A TO236AB
[5 empty] | SN74LVC07ADR Texas Instruments IC BUF NON-INVERT 5.5V 14SOIC |  |  |  |  | Digikey
9163CA-ND Capital Advanced Technologies MPN 9163 PROTOBOARD 14/16 SOIC SMT SIP
Index | Quantity | Part Number | Manufacturer Part Number | Description | Customer Reference | Available | Backorder | Unit Price | Extended Price USD
1 | 10 | 296-8441-1-ND | SN74LVC07ADR | IC BUF NON-INVERT 5.5V 14SOIC |  | 10 | 0 | 0.314 | 3.14
2 | 10 | FDV301NCT-ND | FDV301N | MOSFET N-CH 25V 220MA SOT23 |  | 10 | 0 | 0.291 | 2.91
3 | 10 | 1727-4924-1-ND | BSH105,215 | MOSFET N-CH 20V 1.05A TO236AB |  | 10 | 0 | 0.296 | 2.96
4 | 3 | 296-8504-1-ND | SN74LVC257ADR | IC MULTIPLEXER 4 X 2:1 16SOIC |  | 3 | 0 | 0.79 | 2.37
5 | 2 | 296-8527-5-ND | SN74LVC573ADW | IC OCTAL TRANSPAR LATCH 20-SOIC |  | 2 | 0 | 1.5 | 3

## Exp Port
Pin | Signal | Direction (From C64) | Meaning | Remark
1 | GND | PWR | Ground | Potential is 0V on ground, signal levels are measured relative this, can also be called "common ground".
2 | +5V DC | PWR | Supply voltage +5V DC | The maximum load for extensions is 450mA.
3 | +5V DC | PWR | Supply voltage +5V DC | The maximum load for extensions is 450mA.
4 | _IRQ | In/Out | Interrupt Request | see IRQ . As an output, reflects the status of the IRQ line
5 | R/_W | In/Out | Read or _Write signal | High-level during read cycle, Low-level during write cycle
6 | DOT Clk | Out | Dot clock frequency | 7.881984 MHz for PAL-systems ; 8.181816 MHz for NTSC-systems
7 | _IO1 | Out | Input/Output area 1 indicator | Signal is low if address bus is within $DE00-$DEFF.
8 | _GAME | In | Game configuration | Used for memory re-configuration; see PLA (C64-Chip)
9 | _EXROM | In | External ROM | Similar to _GAME. During low the internal RAM in the range of $8000-$9FFF will be switched off and _ROML will be set low, if one of these addresses occur.
10 | _IO2 | Out | Input/Output area 2 indicator | Signal is low if address bus is within $DF00-$DFFF.
11 | _ROML | Out | ROM Low | Low signal if the address range is $8000-$9FFF is switched off with _EXROM and one of these addresses occur on the bus.
12 | BA | Out | Bus Available | Signal from the video controller, which indicates if the bus is available during high phase of PHI2. BA=0 means VIC needs the bus during both phases of PHI2 and no other unit can use it.
13 | _DMA | In | Direct Memory Access | if _DMA=Low the CPU can be requested to release the bus. It will stop after the next read cycle and all bus lines will go to high resistance state. So other units can use the computer hardware. At _DMA=High the CPU continues to work.
14 | D7 | In/Out | Data line 7 | Bit 7 of data bus, value=128
15 | D6 | In/Out | Data line 6 | Bit 6 of data bus, value=64
16 | D5 | In/Out | Data line 5 | Bit 5 of data bus, value=32
17 | D4 | In/Out | Data line 4 | Bit 4 of data bus, value=16
18 | D3 | In/Out | Data line 3 | Bit 3 of data bus, value=8
19 | D2 | In/Out | Data line 2 | Bit 2 of data bus, value=4
20 | D1 | In/Out | Data line 1 | Bit 1 of data bus, value=2
21 | D0 | In/Out | Data line 0 | Bit 0 of data bus, value=1
22 | GND | PWR | Ground | (See above)
A | GND | PWR | Ground | (See above)
B | _ROMH | Out | ROM High | Depending on the status of _GAME and _EXROM this line gets low during access to the address space between $A000-$BFFF respectively $E000-$FFFF. Condition: the internal ram area is faded out.
C | _RESET | In | Reset | If this line is pulled to low, all chips will be re-initialized. The program counter of the CPU will be loaded with the reset vector $FFFC and $FFFD (normally $FCE2).
D | _NMI | In | Non Maskable Interrupt | see NMI
E | PHI2 | Out | Phase 2 clock | System clock (0.98524861 MHz for PAL, 1.02272714 MHz for NTSC)
F | A15 | In/Out | Address line 15 | Bit 15 of address bus value=32768
H | A14 | In/Out | Address line 14 | Bit 14 of address bus value=16384
J | A13 | In/Out | Address line 13 | Bit 13 of address bus value=8192
K | A12 | In/Out | Address line 12 | Bit 12 of address bus value=4096
L | A11 | In/Out | Address line 11 | Bit 11 of address bus value=2048
M | A10 | In/Out | Address line 10 | Bit 10 of address bus value=1024
N | A9 | In/Out | Address line 9 | Bit 9 of address bus value=512
P | A8 | In/Out | Address line 8 | Bit 8 of address bus value=256
R | A7 | In/Out | Address line 7 | Bit 7 of address bus value=128
S | A6 | In/Out | Address line 6 | Bit 6 of address bus value=64
T | A5 | In/Out | Address line 5 | Bit 5 of address bus value=32
U | A4 | In/Out | Address line 4 | Bit 4 of address bus value=16
V | A3 | In/Out | Address line 3 | Bit 3 of address bus value=8
W | A2 | In/Out | Address line 2 | Bit 2 of address bus value=4
X | A1 | In/Out | Address line 1 | Bit 1 of address bus value=2
Y | A0 | In/Out | Address line 0 | Bit 0 of address bus value=1
Z | GND | PWR | Ground | (See above)